## Лист1
Topic | Desired result | Command | Applies to | Comments
General | Check current IP address(es) | ipconfig /all | Windows
General | Check current IP address(es) | show ip interface brief | Cisco Switches and Routers | you can also see the status of the interface
General | Check the ARP table | arp -a | Windows
General | Check the ARP table | show arp | Cisco Switches and Routers
General | Clear the ARP table | arp -d | Windows
General | Clear the ARP table | clear arp-cache | Cisco Switches and Routers
General | Check the MAC Address table | show mac address-table | Cisco Switches
General | Check L3 connectivity | ping A.B.C.D | Windows, Cisco Switches and Routers | where A.B.C.D is the destination IP address
General | Check L3 connectivity and count the hops to destination | traceroute A.B.C.D | Cisco Switches and Routers | where A.B.C.D is the destination IP address
General | Check L3 connectivity and count the hops to destination | tracert A.B.C.D | Windows | where A.B.C.D is the destination IP address
General | Enable interface/port | no shutdown | Cisco Switches and Routers
General | Disable interface/port | shutdown | Cisco Switches and Routers
General | Save the configuration | write memory | Cisco Switches and Routers
General | Save the configuration | copy run start | Cisco Switches and Routers
General | Configure an IP address | ip address IP MASK | Cisco Switches and Routers | where IP and MASK are the IP address and the mask. This should be configured per interface for the routers and per vlan for the switches
General | Reset the configuration | write erase | Cisco Switches and Routers | the device should be reloaded after this to start with factory default configuration
Security and access | Setup enable password | enable password password | Cisco Switches and Routers
Security and access | Setup enable password | enable secret password | Cisco Switches and Routers
Security and access | Start configuring the console | line console 0 | Cisco Switches and Routers
Security and access | Start configuring telnet and ssh | line vty 0 N | Cisco Switches and Routers | N depends on the device and the software
Security and access | Encrypt all passwords in the configuration | service password-encryption | Cisco Switches and Routers
VLAN | Change the type of switchport to access | switchport mode access | Cisco Switches | configured under the particular port/interface
VLAN | Assign VLAN X to port/interface A | switchport access vlan X | Cisco Switches | configured under interface A configuration mode
VLAN | Change the type of switchport to trunk | switchport mode trunk | Cisco Switches | configured under the particular port/interface
VLAN | Displays brief information about all vlans and associated ports | show vlan brief | Cisco Switches
VLAN | Shows the interfaces/ports configured as trunk | show interfaces trunk | Cisco Switches
STP | Check general STP information | show spanning-tree | Cisco Switches | you can see the current bridge priority, root priority, ports roles and status
STP | Assign priority for VLAN X | spanning-tree vlan X priority Y | Cisco Switches
DHCP | Release DHCP assigned information | ipconfig /release | Windows
DHCP | Request new DHCP information | ipconfig /renew | Windows
DHCP | Configure DHCP relay on an router interface | ip helper-address IP | Cisco Routers | where the interface points to the client network
Routing | Add a static route to a network | ip route Network Mask A.B.C.D | Cisco Routers | where Network and Mask are variables and A.B.C.D is the next-hop IP address
Routing | Configure a Default Gateway | ip route 0.0.0.0 0.0.0.0 A.B.C.D | Cisco Routers | where A.B.C.D is the Default Gateway address
Routing | Check the routing table | show ip route | Cisco Routers
OSPF | Enter into ospf configuration for process N | router ospf N | Cisco Routers | N is usually 1 for all OSPF configurations on all devices
OSPF | Setup a router ID of A.B.C.D | router-id A.B.C.D | Cisco Routers
OSPF | Start OSPF for a particular network/interface in area 0 | network Network Mask area 0 | Cisco Routers
OSPF | Reset/restart OSPF process | clear ip ospf process | Cisco Routers | used in case the OSPF process must be reset to recalculate
OSPF | Stop interface A to send OSPF "hello" messages | passive-interface A | Cisco Routers
OSPF | Show the OSPF neighbors | show ip ospf neighbors | Cisco Routers
show ip ospf interface
show run ¦ begin ospf
show ip route [ospf]